## TABLE OF CONTENTS
|  |  |  | REQUIRED |  | Yellow cells: Input is REQUIRED
|  |  |  | RECOMMENDED |  | Orange cells: Input is recommended, but not required
|  |  |  | (OUTPUT) |  | Blue cells: No input required, cells will auto-populate
| TABLE OF CONTENTS | COMMUNITY SPECIFIC DATA |  |  |  |  | COMMUNITY INFRASTRUCTURE SUMMARY
INPUT
1 | Asset Inventory - Watermains |  | Year | 2022 |  |  |  | TOTAL WATERMAINS | 10 | km
2 | Asset Inventory - Sanitary Mains |  | Location Factor | 1.2 |  |  |  | TOTAL SANITARY MAINS | 5 | km
3 | Asset Inventory - Non-Linear Infrastructure |  | O&M Wage | 31 | /hr | Includes Wage Burden |  | TOTAL FORCEMAINS | 0 | km
|  |  | Maintenance Truck | 16.4666 | /hr | Enter community rate or rate from calculation below |  | TOTAL HYDRANTS | 50
|  |  | Maintenance Assistant | 24 | /hr | Includes Wage Burden |  | TOTAL VALVES | 120
| OUTPUT |  | Main Operator Weekly Hours | 25 | For water and wastewater maintenance only |  |  | TOTAL MANHOLES | 70
4 | Suggested Work Order List
5 | Annual Maintenance Schedule | [6 empty] | SYSTEM COMPONENT | QUANTITY
6 | Annual Maintenance Budget | [6 empty] | Boost Station | 1
|  | ASSUMPTIONS | [5 empty] | Air Release Valve | 1
REFERENCE DATA
i. | WO Data Masterlist
ii. | WO Maintenance Hours (For Linear Infrastructure)
iii. | Annual Maintenance Budget Summary
|  |  | Hydrants | 5 | /km of Watermain
|  |  | Valves | 12 | /km of Watermain
|  |  | Manholes | 14 | /km of Sanitary Main
|  |  | Hydrants | 50 | Assumed Total
|  |  | Valves | 120 | Assumed Total
|  |  | Manholes | 70 | Assumed Total
MAINTENANCE TRUCK ASSUMPTIONS
|  |  | Monthly Lease | 800
|  |  | Annual Insurance | 2500
|  |  | Gas Price | 1.98
|  |  | Tank Size | 136 | l
|  |  | Annual Working Hours | 1160 | hrs
|  |  | Maintenance Truck Hourly Rate | 16.4666 | Enter in "Maintenance Truck" above
NOTE: After any updates to the Asset Inventory tabs, Right click anywhere within the SYSTEM COMPONENT table and click "Refresh" to update data. (Data will not update automatically, only when manually refreshed or when file is closed and re-opened.)
In the absence of hard data, the following assumptions are used for quantites of Hydrants, Manholes, and Valves. These assumptions can be left as is, or modified to more closely reflect community infrastructure configuration:
If community specific quantites for Hydrants, Valves and Manholes is known, enter quantities in orange squares here. If quantites are unknown, enter Assumed Totals from ASSUMPTIONS, this page.
NATION LOGO

## 1.ASSET INVENTORY - WATERMAINS
Return to Table of Contents
INFRASTRUCTURE ASSETS
ASSET INVENTORY - WATERMAINS
NATION ASSET CODE | ICMS ASSET CODE | LOCATION DESCRIPTION | Notes | ASSET GROUP | ASSET SUBGROUP | ASSET COMPONENT | MATERIAL | SIZE | LENGTH (m) | DATE OF INSTALLATION | CONDITION
NAT-W-002 | 434300-01 | Well to Reservoir |  | WATER | Distribution | Main | DI | 200 | 10000 | 1999-01-01

## 2. ASSET INVENTORY - SANI MAIN
Return to Table of Contents
SANITARY MAIN SUMMARY
|  |  | Row Labels | Sum of LENGTH (m)
|  |  | Main | 5000 | [9 empty] | NAT-SM-001 | Hwy 101 (Homalco Rd. - East) | 200mm Asbestos Concrete | SANITARY | Collection | Main | AC | 200 | 5000 | 1983-01-01
|  |  | Grand Total | 5000
INFRASTRUCTURE ASSETS
ASSET INVENTORY - SANITARY MAINS
NATION ASSET CODE | ICMS ASSET CODE | LOCATION DESCRIPTION | MHs | Drawing Set | Notes | ASSET GROUP | ASSET SUBGROUP | ASSET COMPONENT | MATERIAL | SIZE | LENGTH (m) | DATE OF INSTALLATION | CONDITION
NAT-SM-001 |  | Hwy 100 |  |  | 200mm Asbestos Concrete | SANITARY | Collection | Main | AC | 200 | 5000 | 1983-01-01 | Good
NOTE: After any updates to the sanitary Inventory, Right click anywhere within the SANITARY MAIN SUMMARY table and click "Refresh" to update data. (Data will not update automatically, only when manually refreshed or when file is closed and re-opened.)

## 3.ASSET INVENTORY - Non-Linear
|  |  | Return to Table of Contents |  | SYSTEM | UNITS | UNITS2
[5 empty] | Water Treatment Plant | Flow Rate | m3/s
[5 empty] | Well | Flow Rate | m3/s
[5 empty] | Chlorine Disinfection | Flow Rate | m3/s
[5 empty] | Boost Station | Flow Rate | m3/s
[5 empty] | Reservoir | Volume | m3
[5 empty] | Lift Station | Power | hp
[5 empty] | Lagoon | Volume | m3
[5 empty] | Air Valve | Diameter | m
[5 empty] | PRV | Diameter | m
[5 empty] | Community Septic Tank | Volume | m3
INFRASTRUCTURE ASSETS |  |  |  |  | Community Septic Field | Area | m2
ASSET INVENTORY - WATER SUPPLY, TREATMENT, AND STORAGE |  |  |  |  | Sewage Treatment Plant | Flow Rate | m3/s
ASSET INVENTORY - SANITARY TREATMENT AND DISPOSAL
NATION ASSET CODE | ICMS ASSET CODE | LOCATION DESCRIPTION | ASSET GROUP | ASSET SUBGROUP | ASSET COMPONENT | TYPE | SIZE | UNIT | DATE OF INSTALLATION | CONDITION
NAT-WT-001 |  | Water Treatment Plant Access Rd. | WATER | Distribution | Boost Station |  |  | m3/s | 1999 | Good
NAT-ST-001 |  | Front Street | WATER | Distribution | Air Release Valve | Duplex

## 4. SUGGESTED WORK ORDERS
LIST OF WORK ORDERS:
WO Required? | YES
ASSET GROUP | ASSET SUBGROUP | TASK CODE | TASK DESCRIPTION | FREQUENCY
WATER | Distribution | BS01 | Weekly or Daily boost station inspection | Weekly
|  | BS02 | Monthly booster station inspection and Maintenance | Monthly
|  | BS03 | Annual Boost Station Inspection and Maintenance | Annual
|  | W01 | Distribution System Inspection | Monthly
|  | W02 | Annual Valve Inspection and Maintenance | With W01
|  | W03 | Watermain Flushing | Annual
|  | W04 | Hydrant Inspection, Maintenance, and Flushing | Annual
|  | W07 | Winterizing Water System | As required
|  | W08 | Watermain Spot Repairs | As required
|  | W09 | Curb Box and Curb Stop Repairs | As required
|  | W10 | Fire Hydrant and Standpipe Test | 3 Times per Year
|  | W11 | Valve Repair | As required
|  | W12 | Hydrant Repair (General) | As required
|  | W14 | Hydrant Painting | As required
SANITARY | Collection | LS01 | Lift Station Weekly Inspection | Weekly
|  | LS02 | Lift Station Monthly Inspection | Monthly
|  | LS03 | Lift Station Quarterly Inspection and Maintenance | Quarterly
|  | LS04 | Lift Station Semi-Annual Inspection and Maintenance | Semi-Annual
|  | LS05 | Lift Station Annual Inspection and Maintenance | Annual
|  | LS06 | Pump out and flush wet well - vac truck | Annual
|  | S01 | Annual Sanitary Main Inspection | Annual
|  | S02 | Main Flushing and Cleaning | Every 3 Years
|  | S03 | CCTV Inspection | Every 10 Years
|  | S04 | Vac Truck | As required
|  | S05 | Annual Forcemain Inspection | Annual
Instructions:
1. Right click anywhere in the table and select "Refresh" to update required work orders.
2. Select and Copy the "WORK ORDER" Column and paste task codes in the task code column in 5.SCHEDULE and 6.BUDGET
Notes:
This table generates a list of suggested work orders for the infrastructure components identified in the asset inventory.

## 5. SCHEDULE
Return to Table of Contents
SCHEDULE SUMMARY
ANNUAL HOURS
[22 empty] | OPERATOR 1 | [6 empty] | 0
[22 empty] | OPERATOR 2 | [6 empty] | 0
[22 empty] | OPERATOR 3 | [6 empty] | 0
[22 empty] | TRUCK HOURS | [6 empty] | 0
[22 empty] | MAINTENANCE PLANING HOURS: | [6 empty] | 0 |  |  |  | Maintenance Planning Hours budgeted at 10% of maintenance hours
WATER AND WASTEWATER INFRASTRUCTURE ASSETS
ANNUAL MAINTENANCE SCHEDULE | [8 empty] | Weekly Totals
[6 empty] | TOTAL HOURS |  |  | 0 | 0 | 0 | 0 | 0 | 0 | 0 | 0 | 0 | 0 | 0 | 0 | 0 | 0 | 0 | 0 | 0 | 0 | 0 | 0 | 0 | 0 | 0 | 0 | 0 | 0 | 0 | 0 | 0 | 0 | 0 | 0 | 0 | 0 | 0 | 0 | 0 | 0 | 0 | 0 | 0 | 0 | 0 | 0 | 0 | 0 | 0 | 0 | 0 | 0 | 0 | 0 | ANNUAL HOURS
[6 empty] | Operator 1 |  |  | 0 | 0 | 0 | 0 | 0 | 0 | 0 | 0 | 0 | 0 | 0 | 0 | 0 | 0 | 0 | 0 | 0 | 0 | 0 | 0 | 0 | 0 | 0 | 0 | 0 | 0 | 0 | 0 | 0 | 0 | 0 | 0 | 0 | 0 | 0 | 0 | 0 | 0 | 0 | 0 | 0 | 0 | 0 | 0 | 0 | 0 | 0 | 0 | 0 | 0 | 0 | 0 | 0
[6 empty] | Operator 2 |  |  | 0 | 0 | 0 | 0 | 0 | 0 | 0 | 0 | 0 | 0 | 0 | 0 | 0 | 0 | 0 | 0 | 0 | 0 | 0 | 0 | 0 | 0 | 0 | 0 | 0 | 0 | 0 | 0 | 0 | 0 | 0 | 0 | 0 | 0 | 0 | 0 | 0 | 0 | 0 | 0 | 0 | 0 | 0 | 0 | 0 | 0 | 0 | 0 | 0 | 0 | 0 | 0 | 0
[6 empty] | Operator 3 |  |  | 0 | 0 | 0 | 0 | 0 | 0 | 0 | 0 | 0 | 0 | 0 | 0 | 0 | 0 | 0 | 0 | 0 | 0 | 0 | 0 | 0 | 0 | 0 | 0 | 0 | 0 | 0 | 0 | 0 | 0 | 0 | 0 | 0 | 0 | 0 | 0 | 0 | 0 | 0 | 0 | 0 | 0 | 0 | 0 | 0 | 0 | 0 | 0 | 0 | 0 | 0 | 0 | 0
A N N U A L C A L E N D A R
|  |  |  | Crew Hours per Year |  |  |  | January |  |  |  |  | February |  |  |  | March |  |  |  | April |  |  |  | May |  |  |  | June |  |  |  | July |  |  |  |  | August |  |  |  |  | September |  |  |  | October |  |  |  |  | November |  |  |  | December |  |  |  |  | As Required
Task Code | ASSET GROUP | Task Description | Frequency | Frequency Data | Quantity Data | Operator | Truck | Contractor | 1 | 2 | 3 | 4 | 5 | 6 | 7 | 8 | 9 | 10 | 11 | 12 | 13 | 14 | 15 | 16 | 17 | 18 | 19 | 20 | 21 | 22 | 23 | 24 | 25 | 26 | 27 | 28 | 29 | 30 | 31 | 32 | 33 | 34 | 35 | 36 | 37 | 38 | 39 | 40 | 41 | 42 | 43 | 44 | 45 | 46 | 47 | 48 | 49 | 50 | 51 | 52 | N/A | check
|  |  |  | #N/A | #N/A |  |  | #N/A | [53 empty] | 0
|  |  |  | #N/A | #N/A |  |  | #N/A | [53 empty] | 0
|  |  |  | #N/A | #N/A |  |  | #N/A | [53 empty] | 0
|  |  |  | #N/A | #N/A |  |  | #N/A | [53 empty] | 0
|  |  |  | #N/A | #N/A |  |  | #N/A | [53 empty] | 0
|  |  |  | #N/A | #N/A |  |  | #N/A | [53 empty] | 0
|  |  |  | #N/A | #N/A |  |  | #N/A | [53 empty] | 0
|  |  |  | #N/A | #N/A |  |  | #N/A | [53 empty] | 0
|  |  |  | #N/A | #N/A |  |  | #N/A | [53 empty] | 0
|  |  |  | #N/A | #N/A |  |  | #N/A | [53 empty] | 0
|  |  |  | #N/A | #N/A |  |  | #N/A | [53 empty] | 0
|  |  |  | #N/A | #N/A |  |  | #N/A | [53 empty] | 0
|  |  |  | #N/A | #N/A |  |  | #N/A | [53 empty] | 0
|  |  |  | #N/A | #N/A |  |  | #N/A | [53 empty] | 0
|  |  |  | #N/A | #N/A |  |  | #N/A | [53 empty] | 0
|  |  |  | #N/A | #N/A |  |  | #N/A | [53 empty] | 0
|  |  |  | #N/A | #N/A |  |  | #N/A | [53 empty] | 0
|  |  |  | #N/A | #N/A |  |  | #N/A | [53 empty] | 0
|  |  |  | #N/A | #N/A |  |  | #N/A | [53 empty] | 0
|  |  |  | #N/A | #N/A |  |  | #N/A | [53 empty] | 0
|  |  |  | #N/A | #N/A |  |  | #N/A | [53 empty] | 0
|  |  |  | #N/A | #N/A |  |  | #N/A | [53 empty] | 0
|  |  |  | #N/A | #N/A |  |  | #N/A | [53 empty] | 0
|  |  |  | #N/A | #N/A |  |  | #N/A | [53 empty] | 0
|  |  |  | #N/A | #N/A |  |  | #N/A | [53 empty] | 0
|  |  |  | #N/A | #N/A |  |  | #N/A | [53 empty] | 0
|  |  |  | #N/A | #N/A |  |  | #N/A | [53 empty] | 0
|  |  |  | #N/A | #N/A |  |  | #N/A | [53 empty] | 0
|  |  |  | #N/A | #N/A |  |  | #N/A | [53 empty] | 0
|  |  |  | #N/A | #N/A |  |  | #N/A | [53 empty] | 0
|  |  |  | #N/A | #N/A |  |  | #N/A | [53 empty] | 0
|  |  |  | #N/A | #N/A |  |  | #N/A | [53 empty] | 0
|  |  |  | #N/A | #N/A |  |  | #N/A | [53 empty] | 0
|  |  |  | #N/A | #N/A |  |  | #N/A | [53 empty] | 0
|  |  |  | #N/A | #N/A |  |  | #N/A | [53 empty] | 0
|  |  |  | #N/A | #N/A |  |  | #N/A | [53 empty] | 0
|  |  |  | #N/A | #N/A |  |  | #N/A | [53 empty] | 0
|  |  |  | #N/A | #N/A |  |  | #N/A | [53 empty] | 0
|  |  |  | #N/A | #N/A |  |  | #N/A | [53 empty] | 0
|  |  |  | #N/A | #N/A |  |  | #N/A | [53 empty] | 0
|  |  |  | #N/A | #N/A |  |  | #N/A | [53 empty] | 0
|  |  |  | #N/A | #N/A |  |  | #N/A | [53 empty] | 0
|  |  |  | #N/A | #N/A |  |  | #N/A | [53 empty] | 0
Instructions:
1. Paste required work order Task Code(s) in the "Task Code" column.
2. Distribute "Crew Hours Per Year" through the Annual Calendar. Use the "CHECK" column on the far right to ensure the appropriate number of hours have been distributed.
Notes and Assumptions:
This Schedule calculates the total number of hours based on quantity of each system component inventoried, as noted in the "Community Infrastructure Summary" on the Table of Contents.
This shape represents a table slicer. Table slicers are not supported in this version of Excel. If the shape was modified in an earlier version of Excel, or if the workbook was saved in Excel 2007 or earlier, the slicer can't be used.
This shape represents a table slicer. Table slicers are not supported in this version of Excel. If the shape was modified in an earlier version of Excel, or if the workbook was saved in Excel 2007 or earlier, the slicer can't be used.
NATION LOGO

## 6. BUDGET
[9 empty] | Return to Table of Contents |  |  | Labour Rates
[12 empty] | Labour | 31
[12 empty] | Truck | 16.4666
TOTAL ANNUAL BUDGET
Operator
[10 empty] | Truck |  |  | 0
Contractor
Equipment
Parts & Materials
WATER AND WASTEWATER INFRASTRUCTURE ASSETS | [9 empty] | Energy Requirements |  |  | 0
ANNUAL MAINTENANCE BUDGET | [9 empty] | TOTAL WATER AND WASTEWATER O&M |  |  | 0
Maintenance Task | [6 empty] | Crew Hours per Year |  | Costs per Task
Task Code | Asset Group | Asset Component | Task Description | Frequency | Frequency Data | Quantity2 | Operator | Truck | Contractor | Equipment | Parts & Materials | Annual Energy Cost | Annual Budget
[5 empty] | #N/A | #N/A
[5 empty] | #N/A | #N/A
[5 empty] | #N/A | #N/A
[5 empty] | #N/A | #N/A
[5 empty] | #N/A | #N/A
[5 empty] | #N/A | #N/A
[5 empty] | #N/A | #N/A
[5 empty] | #N/A | #N/A
[5 empty] | #N/A | #N/A
[5 empty] | #N/A | #N/A
[5 empty] | #N/A | #N/A
[5 empty] | #N/A | #N/A
[5 empty] | #N/A | #N/A
[5 empty] | #N/A | #N/A
[5 empty] | #N/A | #N/A
[5 empty] | #N/A | #N/A
[5 empty] | #N/A | #N/A
[5 empty] | #N/A | #N/A
[5 empty] | #N/A | #N/A
[5 empty] | #N/A | #N/A
[5 empty] | #N/A | #N/A
[5 empty] | #N/A | #N/A
[5 empty] | #N/A | #N/A
[5 empty] | #N/A | #N/A
[5 empty] | #N/A | #N/A
[5 empty] | #N/A | #N/A
[5 empty] | #N/A | #N/A
[5 empty] | #N/A | #N/A
[5 empty] | #N/A | #N/A
[5 empty] | #N/A | #N/A
[5 empty] | #N/A | #N/A
[5 empty] | #N/A | #N/A
[5 empty] | #N/A | #N/A
[5 empty] | #N/A | #N/A
[5 empty] | #N/A | #N/A
[5 empty] | #N/A | #N/A
[5 empty] | #N/A | #N/A
[5 empty] | #N/A | #N/A
[5 empty] | #N/A | #N/A
[5 empty] | #N/A | #N/A
[5 empty] | #N/A | #N/A
[5 empty] | #N/A | #N/A
[5 empty] | #N/A | #N/A
Notes and Assumptions:
This Budget calculates the total annual cost based on quantity of each system component inventoried, as noted in the "Community Infrastructure Summary" on the Table of Contents.
Instructions:
Enter desired work order(s) in the "Task Code" column. All remaining columns will populate with information from the "ii. WO Data Masterlist" tab.
This shape represents a table slicer. Table slicers are not supported in this version of Excel. If the shape was modified in an earlier version of Excel, or if the workbook was saved in Excel 2007 or earlier, the slicer can't be used.
This shape represents a table slicer. Table slicers are not supported in this version of Excel. If the shape was modified in an earlier version of Excel, or if the workbook was saved in Excel 2007 or earlier, the slicer can't be used.
NATION LOGO

## i. WO Data Masterlist
Return to Table of Contents
WAGES
[11 empty] | Operator | 31
[11 empty] | Truck | 16.4666
INFRASTRUCTURE ASSETS
WORK ORDER DATA MASTERLIST
1 | 2 | 3 | 4 | 5 | 6 | 7 | 8 | 9 | 10 | 11 | 12 | 13 | 14 | 15 | 16 | 17
WORK ORDER | ASSET GROUP | ASSET SUBGROUP | ASSET COMPONENT | TASK DESCRIPTION | FREQUENCY | FREQUENCY (TIMES PER YEAR) | CONTRACTOR COST / UNIT | OPERATOR HOURS per TASK | TRUCK HOURS | CONTRACTOR COST | EQUIPMENT | PARTS AND MATERIALS | QUANTITY LINEAR INFRASTRUCTURE | QUANTITY NON-LINEAR INFRASTRUCTURE | ANNUAL ENERGY PER UNIT | TOTAL ANNUAL ENERGY COSTS | WO Required? | ANNUAL COST PER UNIT
W01 | WATER | Distribution | Main | Distribution System Inspection | Monthly | 11 | N/A | 54 | 54 | 0 | 50 | 50 | 10 | N/A | 0 | 0 | YES | 2929.5173
W02 | WATER | Distribution | Main | Annual Valve Inspection and Maintenance | Annual | 1 | N/A | 49 | 49 | 0 | 50 | 150 | 120 | N/A | 0 | 0 | YES | 21.0489
W03 | WATER | Distribution | Main | Watermain Flushing | Annual | 1 | N/A | 101 | 101 | 0 | 100 | 50 | 10 | N/A | 0 | 0 | YES | 494.4129
W04 | WATER | Distribution | Main | Hydrant Inspection, Maintenance, and Flushing | Annual | 1 | N/A | 35 | 35 | 0 | 100 | 50 | 50 | N/A | 0 | 0 | YES | 36.2266
W05 | WATER | Supply | PRV | PRV Inspection (Contractor) | Annual | 1 | N/A | 0 | 0 | 1000 | 0 | 0 | 0 | N/A | 0 | 0 | NO | 0
W06 | WATER | Supply | PRV | PRV Inspection | Weekly | 52 | N/A | 1 | 0.5 | 0 | 0 | 0 | 0 | N/A | 0 | 0 | NO | 0
W07 | WATER | Distribution | Main | Winterizing Water System | As required | 0 | N/A | 8 | 0.5 | 0 | 0 | 0 | 10 | N/A | 0 | 0 | YES | 0
W08 | WATER | Distribution | Main | Watermain Spot Repairs | As Required | 0 | N/A | 4 | 0 | 0 | 0 | 50 | 10 | N/A | 0 | 0 | YES | 0
W09 | WATER | Distribution | Main | Curb Box and Curb Stop Repairs | As Required | 0 | N/A | 4 | 0 | 0 | 0 | 25 | 10 | N/A | 0 | 0 | YES | 0
W10 | WATER | Distribution | Main | Fire Hydrant and Standpipe Test | 3 Times per Year | 3 | N/A | 76 | 76 | 0 |  |  | 10 | N/A | 0 | 0 | YES | 1082.239
W11 | WATER | Distribution | Main | Valve Repair | As Required | 0 | N/A | 4 | 4 | 0 | 0 | 25 | 10 | N/A | 0 | 0 | YES | 0
W12 | WATER | Distribution | Main | Hydrant Repair (General) | As Required | 0 | N/A | 4 | 4 | 0 | 0 | 25 | 10 | N/A | 0 | 0 | YES | 0
W14 | WATER | Distribution | Main | Hydrant Painting | As Required | 0 | N/A | 2 | 2 | 0 | 10 | 25 | 10 | N/A | 0 | 0 | YES | 0
W15 | WATER | Distribution | Air Release Valve | Air Release Valve Inspection and Maintenance | Annual | 1 | N/A | 4 | 4 | 0 | 50 | 500 | 0 | 1 | 0 | 0 | YES | 0
WT01 | WATER | Treatment | Chlorine Disinfection | Daily Inspection of Chlorine Disinfection Treatment System | Daily | 360 | N/A | 0.5 | 0.5 | 0 | 1 | 5 | N/A | N/A | 0 | 0 | NO | 10703.9917
WT02 | WATER | Treatment | Chlorine Disinfection | Quarterly inspection and Maintenance of Chlorine System | Quarterly | 3 | N/A | 2 | 1 | 0 | 25 | 2400 | N/A | N/A | 0 | 0 | NO | 7510.3999
WT03 | WATER | Treatment | Chlorine Disinfection | Annual Inspection and Maintenance of Chlorine System | Annual | 1 | N/A | 4 | 1 | 0 | 50 | 200 | N/A | N/A | 0 | 0 | NO | 390.4666
WT04 | WATER | Treatment | Water Treatment Plant | Water Treatment Plant Daily Inspection | Daily | 365 | N/A | 1 | 0 | 0 | 0 | 0 | N/A | N/A | 29000 | 0 | NO | 40315
WT06 | WATER | Treatment | Water Treatment Plant | Water Treatment Plant Periodic Inspections and Testing | Weekly | 52 | N/A | 2 | 0 | 0 | 0 | 10 | N/A | N/A | 0 | 0 | NO | 3744
WT07 | WATER | Treatment | Water Treatment Plant | Water Treatment Plant Filter Scraping | 6 times/year | 6 | N/A | 16 | 2 | 0 | 200 | 100 | N/A | N/A | 0 | 0 | NO | 4973.5994
WT08 | WATER | Treatment | Water Treatment Plant | Water Treatment Plant Media Addition | Every 6 years | 0.16667 | N/A | 60 | 20 | 0 | 200 | 1000 | N/A | N/A | 0 | 0 | NO | 564.8887
WW01 | WATER | Supply | Well | Weekly Groundwater Well Inspection | Weekly | 40 | N/A | 1 | 1 | 0 | 0 | 0 | N/A | N/A | 0 | 0 | NO | 1898.6648
WW02 | WATER | Supply | Well | Monthly groundwater well inspection and Maintenance | Monthly | 11 | N/A | 2 | 1 | 0 | 0 | 25 | N/A | N/A | 0 | 0 | NO | 1138.1328
WW03 | WATER | Supply | Well | Annual groundwater well inspection and Maintenance | Annual | 1 | N/A | 3 | 1 | 0 | 50 | 50 | N/A | N/A | 900 | 0 | NO | 1109.4666
WW04 | WATER | Supply | Well | Periodic (Every 3 years) well assessment | Every 3 Years | 0.33333 | N/A | 4 | 1 | 0 | 0 | 50 | N/A | N/A | 0 | 0 | NO | 63.4889
BS01 | WATER | Distribution | Boost Station | Weekly or Daily boost station inspection | Weekly | 40 | N/A | 1 | 1 | 0 | 0 | 5 | N/A | 1 | 0 | 0 | YES | 2098.6648
BS02 | WATER | Distribution | Boost Station | Monthly booster station inspection and Maintenance | Monthly | 11 | N/A | 4 | 1 | 0 | 10 | 50 | N/A | 1 | 0 | 0 | YES | 2205.1328
BS03 | WATER | Distribution | Boost Station | Annual Boost Station Inspection and Maintenance | Annual | 1 | N/A | 6 | 1 | 0 | 50 | 100 | N/A | 1 | 2500 | 2500 | YES | 2852.4666
WS01 | WATER | Storage | Reservoir | Weekly Inspection of Water Storage Facility | Weekly | 40 | N/A | 1 | 1 | 0 | 0 | 0 | N/A | N/A | 0 | 0 | NO | 1898.6648
WS02 | WATER | Storage | Reservoir | Monthly Inspection and Maintenance of Storage Facility | Monthly | 8 | N/A | 3 | 1 | 0 | 10 | 50 | N/A | N/A | 0 | 0 | NO | 1355.733
WS03 | WATER | Storage | Reservoir | Quarterly inspection and Maintenance of Storage Facility | Quarterly | 3 | N/A | 3 | 1 | 0 | 10 | 50 | N/A | N/A | 0 | 0 | NO | 508.3999
WS04 | WATER | Storage | Reservoir | Annual Inspection and Maintenance of Water Storage Facility | Annual | 1 | N/A | 4 | 1 | 0 | 10 | 100 | N/A | N/A | 0 | 0 | NO | 250.4666
WS05 | WATER | Storage | Reservoir | Three to Five year inspection and Maintenance of Storage Facility | Every 3 Years | 0.33333 | N/A | 8 | 1 | 0 | 50 | 200 | N/A | N/A | 0 | 0 | NO | 171.4889
S01 | SANITARY | Collection | Main | Annual Sanitary Main Inspection | Annual | 1 | N/A | 40 | 40 | 0 | 50 | 200 | 5 | N/A | 0 | 0 | YES | 429.733
S02 | SANITARY | Collection | Main | Main Flushing and Cleaning | Every 3 Years | 0.33333 | N/A | 57 | 57 | 0 | 75 | 0 | 5 | N/A | 0 | 0 | YES | 185.3732
S03 | SANITARY | Collection | Main | CCTV Inspection | Every 10 Years | 0.1 | 6.5 | 11 | 11 | 32500 | 0 | 0 | 5 | N/A | 0 | 0 | YES | 660.4427
S04 | SANITARY | Collection | Main | Vac Truck | As Required | 1 | N/A | 0 | 0 | 1500 | 0 | 0 | 5 | N/A | 0 | 0 | YES | 300
S05 | SANITARY | Collection | Forcemain | Annual Forcemain Inspection | Annual | 1 | N/A | 1 | 1 | 0 | 100 | 50 | 0 | N/A | 0 | 0 | NO | 0
S06 | SANITARY | Collection | Backflow Preventor | Annual Backflow Preventor Inspection and Maintenance | Annual | 1 | N/A | 1 | 1 | 1500 | 0 | 0 | N/A | N/A | 0 | 0 | NO | 1547.4666
S07 | SANITARY | Collection | Air Release Valve | Annual Sanitary Air Release Valve Inspection and Maintenance | Annual | 1 | N/A | 0.5 | 0.5 | 0 | 0 | 0 | N/A | 1 | 0 | 0 | YES | 23.7333
LS01 | SANITARY | Collection | Lift Station | Lift Station Weekly Inspection | Weekly | 40 | N/A | 1 | 1 | 0 | 0 | 50 | N/A | N/A | 0 | 0 | NO | 3898.6648
LS02 | SANITARY | Collection | Lift Station | Lift Station Monthly Inspection | Monthly | 8 | N/A | 1.5 | 1 | 0 | 0 | 50 | N/A | N/A | 0 | 0 | NO | 903.733
LS03 | SANITARY | Collection | Lift Station | Lift Station Quarterly Inspection and Maintenance | Quarterly | 2 | N/A | 3 | 1 | 0 | 50 | 150 | N/A | N/A | 0 | 0 | NO | 618.9332
LS04 | SANITARY | Collection | Lift Station | Lift Station Semi-Annual Inspection and Maintenance | Semi-Annual | 1 | N/A | 6 | 1 | 0 | 50 | 100 | N/A | N/A | 0 | 0 | NO | 352.4666
LS05 | SANITARY | Collection | Lift Station | Lift Station Annual Inspection and Maintenance | Annual | 1 | N/A | 8 | 1 | 0 | 600 | 900 | N/A | N/A | 1300 | 0 | NO | 3064.4666
LS06 | SANITARY | Collection | Lift Station | Pump out and flush wet well - vac truck | Annual | 1 | N/A | 1 | 1 | 2500 | 0 | 0 | N/A | N/A | 0 | 0 | NO | 2547.4666
GEN01 | OTHER | Electrical | Backup Generator | Monthly Generator Maintenance | Monthly | 12 | N/A | 1 | 0 | 0 | 0 | 50 | N/A | N/A | 0 | 0 | NO | 972
GEN02 | OTHER | Electrical | Backup Generator | Generator Servicing | As Required | 1 | N/A | 2 | 0 | 600 | 0 | 0 | N/A | N/A | 0 | 0 | NO | 662
ST01 | SANITARY | Treatment | Lagoon | Bi-Annual Lagoon Inspection | Bi-Annual | 2 | N/A | 3 | 0.5 | 0 | 100 | 150 | N/A | N/A | 0 | 0 | NO | 702.4666
ST02 | SANITARY | Treatment | Lagoon | Monthly Lagoon Facility Inspection | Monthly | 10 | N/A | 1.5 | 1 | 0 | 100 | 100 | N/A | N/A | 0 | 0 | NO | 2629.6662
ST03 | SANITARY | Treatment | Community Septic Tank | Septic Tank Pumping | Every 5 years | 0.2 | N/A | 1 | 0.5 | 500 | 0 | 0 | N/A | N/A | 0 | 0 | NO | 107.8467
ST04 | SANITARY | Treatment | Community Septic Tank | Quarterly Septic Tank Inspection | Quarterly | 2 | N/A | 1 | 0.5 | 0 | 50 | 50 | N/A | N/A | 0 | 0 | NO | 278.4666
ST05 | SANITARY | Treatment | Community Septic Tank | Bi-Annual Septic Tank and Field Inspection and Maintenance | Bi-Annual | 2 | N/A | 3 | 0.5 | 0 | 50 | 300 | N/A | N/A | 0 | 0 | NO | 902.4666
ST06 | SANITARY | Treatment | Sewage Treatment Plant | Sewage Treatment Plant Inspection | Daily | 365 | N/A | 0.25 | 0.25 | 0 | 0 | 0 | N/A | N/A | 0 | 0 | NO | 4331.3291
ST07 | SANITARY | Treatment | Sewage Treatment Plant | Weekly Effluent Pump Station Inspection and Maintenance | Weekly | 52 | N/A | 0.5 | 0.25 | 0 | 0 | 0 | N/A | N/A | 0 | 0 | NO | 1020.0661
ST08 | SANITARY | Treatment | Sewage Treatment Plant | Annual Effluent Pump Station Inspection and Maintenance | Annual | 1 | N/A | 1 | 0.25 | 0 | 0 | 0 | N/A | N/A | 2300 | 0 | NO | 2335.1167
ST09 | SANITARY | Treatment | Sewage Treatment Plant | RBC Module Inspection | Monthly | 12 | N/A | 1 | 0.25 | 0 | 0 | 10 | N/A | N/A | 0 | 0 | NO | 541.3999
ST10 | SANITARY | Treatment | Sewage Treatment Plant | Secondary Clarifiers Inspection and Maintenance | Daily | 365 | N/A | 0.5 | 0.25 | 0 | 0 | 0 | N/A | N/A | 0 | 0 | NO | 7160.0791
ST11 | SANITARY | Treatment | Sewage Treatment Plant | Chlorinators and Tank Inspection | Weekly | 52 | N/A | 0.25 | 0.25 | 0 | 0 | 10 | N/A | N/A | 0 | 0 | NO | 1137.0661
ST12 | SANITARY | Treatment | Sewage Treatment Plant | Annual Chlorinators and Tank Inspection and Maintenance | Annual | 1 | N/A | 2 | 0.25 | 0 | 0 | 50 | N/A | N/A | 1800 | 0 | NO | 1916.1167
ST13 | SANITARY | Treatment | Sewage Treatment Plant | Dechlorinator Inspection and Maintenance | Weekly | 52 | N/A | 0.25 | 0.25 | 0 | 0 | 20 | N/A | N/A | 0 | 0 | NO | 1657.0661
ST14 | SANITARY | Treatment | Sewage Treatment Plant | Flow Recorder Inspection | Daily | 365 | N/A | 0.25 | 0.25 | 0 | 0 | 5 | N/A | N/A | 0 | 0 | NO | 6156.3291
ST15 | SANITARY | Treatment | Sewage Treatment Plant | Outfall Inspection | Quarterly | 4 | N/A | 0.5 | 0.25 | 0 | 0 | 0 | N/A | N/A | 0 | 0 | NO | 78.4666
ST16 | SANITARY | Treatment | Sewage Treatment | Flume Chamber | Bi-Weekly | 26 | N/A | 0.25 | 0.25 | 0 | 0 | 0 | N/A | N/A | 0 | 0 | NO | 308.533
ST17 | SANITARY | Collection | Sewage Treatment | Monthly Influent Screen Inspection | Monthly | 12 | N/A | 0.25 | 0 | 0 | 0 | 0 | N/A | N/A | 0 | 0 | NO | 93
ST18 | SANITARY | Collection | Sewage Treatment | Monthly Spray Pump Inspection | Monthly | 12 | N/A | 0.25 | 0 | 0 | 0 | 0 | N/A | N/A | 0 | 0 | NO | 93
ST19 | SANITARY | Collection | Sewage Treatment | Quarterly Chemical Dosing Pump Maintenance | Quarterly | 4 | N/A | 2 | 0 | 0 | 0 | 0 | N/A | N/A | 0 | 0 | NO | 248
ST20 | SANITARY | Collection | Sewage Treatment | Semi-Annual Flocculator Tank Maintenance | Semi-Annual | 2 | N/A | 2 | 0 | 0 | 0 | 50 | N/A | N/A | 0 | 0 | NO | 224
ST21 | SANITARY | Collection | Sewage Treatment | Semi-Annual Filter Maintenance | Semi-Annual | 2 | N/A | 1.5 | 0 | 0 | 0 | 50 | N/A | N/A | 0 | 0 | NO | 193
ST22 | SANITARY | Collection | Sewage Treatment | Semi-Annual Chemical Dosing Pump Maintenance | Semi-Annual | 2 | N/A | 2 | 0 | 0 | 0 | 0 | N/A | N/A | 0 | 0 | NO | 124
ST23 | SANITARY | Treatment | Lagoon | Annual Rock Filter Inspection | Annual | 1 | N/A | 8 | 1 | 0 | 0 | 0 | N/A | N/A | 0 | 0 | NO | 264.4666
ST24 | SANITARY | Treatment | Lagoon | Mechanical Aerators Inspection and Maintenance | Week Days | 256 | N/A | 0.25 | 0.25 | 0 | 0 | 0 | N/A | N/A | 0 | 0 | NO | 3037.8637
ST25 | SANITARY | Treatment | Lagoon | Mechanical Aerators Inspection and Maintenance | Quarterly | 4 | N/A | 2 | 1 | 0 | 0 | 10 | N/A | N/A | 0 | 0 | NO | 353.8665
ST26 | SANITARY | Treatment | Lagoon | Weekly Weir and Bypass Chamber Inspection | Weekly | 40 | N/A | 0.25 | 0.25 | 0 | 0 | 0 | N/A | N/A | 0 | 0 | NO | 474.6662
ST27 | SANITARY | Treatment | Lagoon | Monthly Weir and Bypass Chamber Inspection and Maintenance | Monthly | 8 | N/A | 0.5 | 0.5 | 0 | 0 | 0 | N/A | N/A | 0 | 0 | NO | 189.8665
ST28 | SANITARY | Treatment | Lagoon | Quarterly Weir and Bypass Chambers Inspection & Maintenance | Quarterly | 4 | N/A | 2 | 1 | 0 | 0 | 0 | N/A | N/A | 0 | 0 | NO | 313.8665
ST29 | SANITARY | Treatment | Lagoon | Effluent Quality Check | Monthly | 12 | N/A | 2 | 1 | 0 | 0 | 25 | N/A | N/A | 0 | 0 | NO | 1241.5994
ST30 | SANITARY | Treatment | Lagoon | Effluent Leakage Check | Semi-Annual | 2 | N/A | 1 | 1 | 0 | 0 | 25 | N/A | N/A | 0 | 0 | NO | 144.9332
This shape represents a table slicer. Table slicers are not supported in this version of Excel. If the shape was modified in an earlier version of Excel, or if the workbook was saved in Excel 2007 or earlier, the slicer can't be used.
This shape represents a table slicer. Table slicers are not supported in this version of Excel. If the shape was modified in an earlier version of Excel, or if the workbook was saved in Excel 2007 or earlier, the slicer can't be used.
Notes:
This table breaks down frequency and effort for all work orders, and calculates annual cost to implement the associated work order. This table is used to populate the BUDGET and SCHEDULE tabs, and the Annual Maintenance Budget Summary page.
NOTE:
This table is a intended as a data bank and does not require user input. However, should communities wish to adjust task frequency, operator hours, or equipment/parts/materials costs, Columns 6 through 13 can be edited to reflect community spicific knowledge of work tasks.
New work orders can be added to this table by simply entering new work order information below last table row.

## ii. WO Linear Infr. Mnt Hours
|  |  |  | Return to Table of Contents | [6 empty] | **Values in YELLOW can be updated based on community specific assumptions
ASSUMPTIONS
[11 empty] | Hydrants | 5 | /km
[11 empty] | Manholes | 14 | /km
LINEAR INFRASTRUCTURE MAINTENANCE BREAKDOWN | [10 empty] | Valves | 12 | /km
[11 empty] | CCTV | 6500 | /km
COMMUNITY DATA
[11 empty] | Total Sanitary Gravity Main | 5 | km | from 2. ASSET INVENTORY - SANI MAIN
[11 empty] | Total Sanitary Forcemain | 0 | km | from 2. ASSET INVENTORY - SANI MAIN
[11 empty] | Total Water Main | 10 | km | from 1. ASSET INVENTORY - WATERMAINS
[11 empty] | Total Hydrants | 50 |  | from TABLE OF CONTENTS - Community Infrastructure Sumary
[11 empty] | Total Valves | 120 |  | from TABLE OF CONTENTS - Community Infrastructure Sumary
[11 empty] | Total Manholes | 70 |  | from TABLE OF CONTENTS - Community Infrastructure Sumary
Work Order | Task Description | Task | Time (h) | Unit | Hours per Task | Total Time | Frequency (per year) | Hours per km | Total hours per km per year | Cost per km per year | Equipment per task | Parts&Materials per task | Contractor per task | TOTAL
S01 | Annual Sanitary Main Inspection |  |  |  |  | 40 | 1 |  | 8 | 379.733 | 150 | 125 | 0 | 434.733
| 1 person crew | Visually inspect manholes and interior of pipes | 0.25 | per manhole | 17.5 |  |  | 3.5
|  | walk lines - visually inspect mains | 0.6 | per km | 3 |  |  | 0.6
|  | Use rodding equipment to remove accumulated solids | 1 | per 0.25 manholes | 17.5 |  |  | 3.5
|  | Prepare list of maintenance and repair work required | 1 | per inspection | 1 |  |  | 0.2
|  | Update maintenance logs and Forms | 1 | per inspection | 1 |  |  | 0.2
S02 | Main Flushing and Cleaning |  |  |  |  | 57 | 0.33 |  | 3.762 | 178.5694 | 100 | 50 | 0 | 188.4694
| Total time for 2 person crew | Connect and set up hose | 0.3 | per manhole | 21 |  |  | 4.2
|  | Flush each main for 5 minutes | 0.5 | per manhole | 35 |  |  | 7
|  | Update maintenance logs and Forms | 1 | per inspection | 1 |  |  | 0.2
S03 | CCTV Inspection |  |  |  |  | 11 | 0.1 |  | 0.22 | 10.4427 | 0 | 0 | 32500 | 660.4427
|  | Supervision of CCTV Contractor | 2 | per km | 10 |  |  | 2
|  | Update maintenance logs and Forms | 1 | per inspection | 1 |  |  | 0.2
S04 | Vac Truck |  |  |  |  | 0 | 1 |  |  | 0 | 0 | 0 | 1500 | 300
S05 | Annual Forcemain Inspection |  |  |  |  | 1 | 1 |  | 0 | 0 | 100 | 50 | 0 | 30
|  | Visually inspect forcemain row | 1 | per km | 0 |  |  | 0
|  | Inspect cleanout chamber | 0.25 | per cleanout | 0 |  |  | 0
|  | Update maintenance logs and Forms | 1 | per inspection | 1 |  |  | 0
| Sanitary System Repairs | [12 empty] | 0
[13 empty] | TOTAL ANNUAL SANI MAIN MAINTENCE COST PER KM | 1613.645
W01 | Distribution System Inspection |  |  |  |  | 54 | 12 |  | 46.8 | 2221.4378 | 50 | 50 | 0 | 2461.4378
|  | Check for dampness and accumulation of water/ice | 0.25 | per kilometer | 2.5 |  |  | 0.25
|  | Check all hydrants/standpipes and clear vegetation | 0.25 | per hydrant | 12.5 |  |  | 1.25
|  | Expose and check all valve boxes | 0.2 | per valve | 24 |  |  | 2.4
|  | Survey residents | 0.2 | per valve | 14 |  |  | 1.4
|  | Update maintenance logs and forms | 1 | per inspection | 1 |  |  | 0.1
W02 | Annual Valve Inspection and Maintenance |  |  |  |  | 49 | 1 |  | 4.9 | 232.5864 | 50 | 150 | 0 | 272.5864
|  | Clean valve box and lubricate gears if required | 0.1 | per valve | 12 |  |  | 1.2
|  | Isolate section of watermain between two valves | 0.1 | per valve | 12 |  |  | 1.2
|  | Check with consumers connected to isolated section | 0.1 | per valve | 12 |  |  | 1.2
|  | Paint valve boxes with epoxy yellow | 0.1 | per valve | 12 |  |  | 1.2
|  | Update maintenance logs and Forms | 1 | per inspection | 1 |  |  | 0.1
W03 | Watermain Flushing |  |  |  |  | 101 | 1 |  | 10.1 | 479.4129 | 100 | 50 | 0 | 509.4129
|  | Attach firehose to hydrant and run to ditch/manhole | 0.15 | per hydrant | 7.5 |  |  | 0.75
|  | Conduct W04 Hydrant Inspection and Maintenance | 0.5 | per hydrant | 60 |  |  | 6
|  | Open hydrant and flush for 10 min | 0.2 | per hydrant | 10 |  |  | 1
|  | Clean and lubricate threads, replace port caps | 0.3 | per hydrant | 15 |  |  | 1.5
|  | Collect hoses, move to next location | 0.15 | per hydrant | 7.5 |  |  | 0.75
|  | Update maintenance logs and Forms | 1 | per inspection | 1 |  |  | 0.1
W04 | Hydrant Inspection, Maintenance, and Flushing |  |  |  |  | 35 | 1 |  | 3.5 | 166.1332 | 100 | 150 | 0 | 216.1332
|  | Inspect hydrant and check for leakage | 0.1 | per hydrant | 5 |  |  | 0.5
|  | Open hydrant and flush debris | 0.33 | per hydrant | 16.5 |  |  | 1.65
|  | Clean and lubricate nozzle threads | 0.25 | per hydrant | 12.5 |  |  | 1.25
|  | Paint hydrant if required (See W14) |  | per hydrant | 0 |  |  | 0
|  | Update maintenance logs and Forms | 1 | per inspection | 1 |  |  | 0.1
W10 | Fire Hydrant and Standpipe Test |  |  |  |  | 76 | 2 |  | 15.2 | 721.4926 | 0 | 0 | 0 | 721.4926
|  | Test operation and condition of each hydrant | 1.5 | per hydrant | 75 |  |  | 7.5
|  | Update maintenance logs and Forms | 1 | per inspection | 1 |  |  | 0.1
| Water System Repairs | [12 empty] | 0
[13 empty] | TOTAL ANNUAL WATER MAIN MAINTENCE COST PER KM | 4181.063
Notes:
This table breaks down work orders for linear infrastructure to determine a per/km annual maintenance rate for water and sanitary infrastructure.
NOTE:
This table is a intended as a data bank and does not require user input. However, should communities wish to adjust task frequency, operator hours, or equipment/parts/materials costs, cells highlighted in ORANGE can be edited to reflect community specific knowledge of work tasks.

## iii.Annual Mnt. Budget Summary
Return to Table of Contents
TOTAL ANNUAL MAINTENANCE PER COMPONENT
Asset Group | Asset Component | Task Code | Sum of Annual Budget
|  | (blank) | 0
| Total |  | 0
Total |  |  | 0
Grand Total |  |  | 0
Instructions:
1. Right click anywhere in the table and select "Refresh" to update required work orders.
Notes:
1. This table summarizes annual maintenance cost by civil component.

## iv. Annual Unit Cost
WO Required? | YES
ASSET GROUP | ASSET COMPONENT | WORK ORDER | Annual Budget per Unit
SANITARY | Forcemain |  | 226.9817
| Lift Station |  | 11385.7309
| Main |  | 1718.5488
WATER | Boost Station |  | 7156.2643
| Main |  | 6014.1212